## Phytoplankton
Column name | Description | Unit or code explanation or date format | Missing value code
lat | latitude of sampling location
lng | longitude of sampling location
observed | observation date
country | country of observation
county | county of observation
state | state of observation
municipality | municipality of observation
Water_Temperature_(_C)_(C) | The seawater temperature at sampling site | celsius
Air_temperature_(_C)_(°C) | Air temperature at the sampling site | celsius
Transparency_(m) | The transparency of the water, measured by a secchi disk | m
Salinity_(ppt) | Salinity of the seawater at sampling time | ppt
Dissolved_Oxygen | Dissolved oxygen at the sampling site | ppm
Current_(relative) | The relative current measured at time of sampling (slow, medium, fast)
Nutrient_Vial_Number | The ID number of the nutrient vial collected during sampling
Nutrient_bath_temperature_(C) | The temperatuer of the nutrient bath when samplers returned back t the lab
N_of_LARGE_Pseudo_nitzschia | The number of large PS counted on the slide
N_of_SMALL_Pseudo_nitzschia | The number of small PS counted on the slide
N_of_Dinophysis_acuminata | The number of dinophysis spp _( counted on the slide
N_of_Alexandrium | The number of Alexandrium counted on the slide
N_of_Prorocentrum_lima | The number of prorocentrum spp _( counted on the slide
N_of_Margalefidinium_p_ | The number of Margalefidinium counted on the slide
N_of_Karenia | The number of Karenia counted on the slide
N_of_Dinophysis_norvegica | The number of dinophysis spp _( counted on the slide
N_of_Dinophysis_spp__(unknown) | The number of unknown Dinophysis counted on the slide
Comments | Any sampling comments
Phytoplankton_(Dominant_Species_1) | The dominant species on the slide
Frequency_(Dominant_Species_1) | The relative frequency of the phytoplankton species, (Rare, Present, Common, Abundant)
Phytoplankton_(Dominant_Species_2) | The second dominant species on the slide
Frequency_(Dominant_Species_2) | The relative frequency of the phytoplankton species, (Rare, Present, Common, Abundant)
Lab_Comments | Comments for the laboratory portion
Collected_By | The names of the collectors
Tide_in___out | Whether the tide was coming in or out
Time_of_Low_Tide | The time of the most recent bounding low tide
Time_of_High_Tide | The time of the most recent bounding high tide
Weather | Weather at sampling time (Clear, Partly Cloudy, Overcast, Drizzle, Rain, Fog, Snow)
Water_Surface | The water surface at sampling (calm, ripple, waves, whitecaps)
Wind_Direction | The direction of the wind at sampling (options are north, northeast, northwest, south, southeast, southwest, east, or west)
Descending_Transparency_(m) | The descending value of the transparency for the secchi disk | meters
Ascending_Transparency_(m) | The ascending value of the transparency recorded by a secchi disk | meters
Water_Depth_(m) | The total depth of the water in meters | meters
Field_Notes | any notes on sampling

## Cruise
Column name | Description | Unit or code explanation or date format | Missing value code
lat | any notes on sampling
lng | longitude of sampling location
hotspot | the name of the sampling site
observed | observation date
country | country of observation
county | county of observation
state | state of observation
municipality | municipality of observation
observation_notes | any notes on sampling
Cruise_Ship_Name | The name of the currently docked cruise ship
Recent_Rainfall_.inches._.in. | The amount of recent rainfall
Tide_Stage | The tide stage, whether it's rising or falling
Time_of_Low_Tide | The time of the most recent bounding low tide
Time_.High_Tide. | The time of the most recent bounding high tide
Cooler_Temperature_._C. | The temperature of the cooler when it arrives back to the lab
Water_Temperature_._C._.C. | The temperature of the water at the time of sampling | celsius
Air_temperature_._C._.Â.C. | The air temperature at the sampling time | celsius
Wind_Speed_.mph. | The measured wind speed | mph
Tow_Depth_.m. | How deep the tow was, if the sample was collected via towing | meters
Salinity_.ppt. | The salinity measured | ppt
DO_.avg._.ppm. | The average DO reading from the DO kits | ppm
Enterococcus_Number_..100ml. | The proportion of cell tests that were positive for enterococcus | cells per 100 ml
Biological_Oxygen_Demand_.BOD. | The measured biological oxygen demand | BOD
Phytoplankton_.Dominant_Species_1. | The dominant species on the slide
Phytoplankton_.Dominant_Species_3. | The second dominant species on the slide
Total_Phytoplankton | Total cells of phytoplankton counted
Current | The current measured at time of sampling (slow, medium, fast)
Weather | Weather at sampling time (Clear, Partly Cloudy, Overcast, Drizzle, Rain, Fog, Snow)
Wind_on_Water | Whether or not there was present wind on the water
Sample_Method_.cruise_ship. | Whether the sampled water was collected through filtering or towing
Transparency_.avg._.m. | The average transparency depth measured at sampling | meters
Observations_.cruise_ship. | Any notes on the observations of the cruise ship
Wind_Direction | The direction of the wind at sampling (options are north, northeast, northwest, south, southeast, southwest, east, or west)
Current_.relative. | The relative current measured at time of sampling (slow, medium, fast)